## Pattern Design
Official Lane Maintenance Provider
Pattern Information | [12 empty] | Pattern Parameters | [13 empty] | Supplies Information
Date |  |  |  | 2025-01-13 | [8 empty] | Split Pattern |  |  |  |  | No | [7 empty] | Lane Cleaner
Pattern Type |  |  |  | SPORT | [8 empty] | Pattern Name |  |  |  |  | 25BAT37 | [8 empty] | Cleaner Mixture Ratio | [5 empty] | 4 | : | 1
Pattern Difficulty |  |  |  | HIGH | [8 empty] | Start Cleaner Spray |  |  |  |  | 0
Pattern Volume (ml) |  |  |  | 29.0102 | [8 empty] | Start Squeegee |  |  |  |  | 0 | [7 empty] | Cleaner Spray End Distance | [6 empty] | 50
[13 empty] | Start Oiling |  |  |  |  | 6
Surface Information | [27 empty] | Lane Conditioner
Surface Type | [12 empty] | SPORT |  |  |  |  | <4 | : 1 | USBC Ratio Definitions
Surface Brand | [12 empty] | CHALLENGE |  |  |  |  | 4-8 | : 1 | [5 empty] | Notes
Age | [12 empty] | RECREATIONAL |  |  |  |  | >8 | : 1 | [5 empty] | PBA BAT 37 (2025)
Zone | [5 empty] | 1 |  |  |  | 2 |  |  |  | 3 |  |  |  | 4 |  |  |  | 5 |  |  |  | 6 |  |  |  | 7 |  |  |  | 8
Zone End Distance |  |  |  |  | 5 |  |  |  | 10 |  |  |  | 14 |  |  |  | 17 |  |  |  | 21 |  |  |  | 28 |  |  |  | 37 | [7 empty] | Pattern Ratio by Volume
(3-7:18-18)
Zone Ratio |  |  |  | L | 1.5 | : | 1 |  | 1.8 | : | 1 |  | 2.2 | : | 1 |  | 2.8 | : | 1 |  | 3.4 | : | 1 |  | 3.5 | : | 1 |  |  | : |  |  |  | : |  | L | 2.2595 |  | :1
|  |  |  | R | 1.7 | : | 1 |  | 2.1 | : | 1 |  | 2.5 | : | 1 |  | 3.2 | : | 1 |  | 3.8 | : | 1 |  | 4 | : | 1 |  |  | : |  |  |  | : |  | R | 2.5731 |  | :1
Zone Volume (ml) |  |  |  |  | 6.6249 |  |  |  | 6.3608 |  |  |  | 4.8187 |  |  |  | 3.3512 |  |  |  | 3.6853 |  |  |  | 4.1694 |  |  |  | 0
ZONE | 7 Pin Side Board Number 10 Pin Side
| L1 | L2 | L3 | L4 | L5 | L6 | L7 | L8 | L9 | L10 | L11 | L12 | L13 | L14 | L15 | L16 | L17 | L18 | L19 | C20 | R19 | R18 | R17 | R16 | R15 | R14 | R13 | R12 | R11 | R10 | R9 | R8 | R7 | R6 | R5 | R4 | R3 | R2 | R1
1 | 0 | 43 | 50 | 50 | 57 | 76 | 83 | 90 | 100 | 100 | 100 | 100 | 100 | 100 | 100 | 100 | 100 | 100 | 100 | 100 | 100 | 100 | 100 | 100 | 100 | 100 | 100 | 100 | 100 | 100 | 100 | 90 | 83 | 57 | 50 | 44 | 44 | 44 | 0
2 | 0 | 36 | 43 | 43 | 49 | 65 | 71 | 77 | 100 | 100 | 100 | 100 | 100 | 100 | 100 | 100 | 100 | 100 | 100 | 100 | 100 | 100 | 100 | 100 | 100 | 100 | 100 | 100 | 100 | 100 | 100 | 77 | 71 | 49 | 43 | 37 | 37 | 37 | 0
3 | 0 | 31 | 35 | 35 | 40 | 53 | 58 | 63 | 90 | 90 | 100 | 100 | 100 | 100 | 100 | 100 | 100 | 100 | 100 | 100 | 100 | 100 | 100 | 100 | 100 | 100 | 100 | 100 | 100 | 100 | 90 | 63 | 58 | 40 | 35 | 31 | 31 | 31 | 0
4 | 0 | 24 | 28 | 28 | 32 | 42 | 46 | 50 | 69 | 69 | 90 | 100 | 100 | 100 | 100 | 100 | 100 | 100 | 100 | 100 | 100 | 100 | 100 | 100 | 100 | 100 | 100 | 100 | 100 | 90 | 69 | 50 | 46 | 32 | 28 | 24 | 24 | 24 | 0
5 | 0 | 18 | 20 | 20 | 23 | 31 | 33 | 36 | 51 | 51 | 66 | 87 | 87 | 87 | 87 | 87 | 87 | 87 | 87 | 87 | 87 | 87 | 87 | 87 | 87 | 87 | 87 | 87 | 87 | 66 | 51 | 36 | 33 | 23 | 20 | 18 | 18 | 18 | 0
6 | 0 | 11 | 13 | 13 | 14 | 19 | 21 | 23 | 31 | 31 | 42 | 57 | 57 | 57 | 57 | 57 | 57 | 57 | 57 | 57 | 57 | 57 | 57 | 57 | 57 | 57 | 57 | 57 | 57 | 42 | 31 | 23 | 21 | 14 | 13 | 11 | 11 | 11 | 0
7 | 0 | 0 | 0 | 0 | 0 | 0 | 0 | 0 | 0 | 0 | 0 | 0 | 0 | 0 | 0 | 0 | 0 | 0 | 0 | 0 | 0 | 0 | 0 | 0 | 0 | 0 | 0 | 0 | 0 | 0 | 0 | 0 | 0 | 0 | 0 | 0 | 0 | 0 | 0
8 | 0 | 0 | 0 | 0 | 0 | 0 | 0 | 0 | 0 | 0 | 0 | 0 | 0 | 0 | 0 | 0 | 0 | 0 | 0 | 0 | 0 | 0 | 0 | 0 | 0 | 0 | 0 | 0 | 0 | 0 | 0 | 0 | 0 | 0 | 0 | 0 | 0 | 0 | 0

## Ratio Detail
25BAT37
|  |  | Crosswise Ratios (by units) | [9 empty] | Crosswise Ratios (by ml)
| Zone 1 | Average | Ratio |  |  | Zone 5 | Average | Ratio |  |  | Zone 1 | Average | Ratio |  | Zone 5 | Average | Ratio
3L-7L | Left = | 63.2 | 1.5 |  | 3L-7L | Left = | 25.4 | 3.4 |  | 3L-7L | Left = | 0.13246 | 1.5 | 3L-7L | Left = | 0.042587 | 3.4
3R-7R | Right= | 55.6 | 1.7 |  | 3R-7R | Right= | 22.4 | 3.8 |  | 3R-7R | Right= | 0.11653 | 1.7 | 3R-7R | Right= | 0.037557 | 3.8
18L-18R | Center = | 100 |  |  | 18L-18R | Center= | 87 |  |  | 18L-18R | Center = | 0.20958 |  | 18L-18R | Center= | 0.14587
| Zone 2 | Average | Ratio |  |  | Zone 6 | Average | Ratio |  |  | Zone 2 | Average | Ratio |  | Zone 6 | Average | Ratio
3L-7L | Left = | 54.2 | 1.8 |  | 3L-7L | Left = | 16 | 3.5 |  | 3L-7L | Left = | 0.11359 | 1.8 | 3L-7L | Left = | 0.046946 | 3.5
3R-7R | Right= | 47.4 | 2.1 |  | 3R-7R | Right= | 14 | 4 |  | 3R-7R | Right= | 0.099341 | 2.1 | 3R-7R | Right= | 0.041078 | 4
18L-18R | Center= | 100 |  |  | 18L-18R | Center= | 57 |  |  | 18L-18R | Center= | 0.20958 |  | 18L-18R | Center= | 0.16725
| Zone 3 | Average | Ratio |  |  | Zone 7 | Average | Ratio |  |  | Zone 3 | Average | Ratio |  | Zone 7 | Average | Ratio
3L-7L | Left = | 44.2 | 2.2 |  | 3L-7L | Left = | 0 |  |  | 3L-7L | Left = | 0.074108 | 2.2 | 3L-7L | Left = | 0
3R-7R | Right= | 39 | 2.5 |  | 3R-7R | Right= | 0 |  |  | 3R-7R | Right= | 0.065389 | 2.5 | 3R-7R | Right= | 0
18L-18R | Center= | 100 |  |  | 18L-18R | Center = | 0 |  |  | 18L-18R | Center= | 0.16766 |  | 18L-18R | Center = | 0
| Zone 4 | Average | Ratio |  |  | Zone 8 | Average | Ratio |  |  | Zone 4 | Average | Ratio |  | Zone 8 | Average | Ratio
3L-7L | Left = | 35.2 | 2.8 |  | 3L-7L | Left = | 0 |  |  | 3L-7L | Left = | 0.044263 | 2.8 | 3L-7L | Left = | 0
3R-7R | Right= | 30.8 | 3.2 |  | 3R-7R | Right= | 0 |  |  | 3R-7R | Right= | 0.038731 | 3.2 | 3R-7R | Right= | 0
18L-18R | Center = | 100 |  |  | 18L-18R | Center= | 0 |  |  | 18L-18R | Center = | 0.12575 |  | 18L-18R | Center= | 0
The above crosswise ratios are calculated by the average units of oil for boards 18L - 18R and divided by the average units of oil for board 3 - 7 left and right.
3L-7L:18L-18R |  |  |  | 8L-12L:18L-18R |  |  | 13L-17L:18L-18R |  | 18L-18R:17R-13R |  |  | 18L-18R:12R-8R |  | 18L-18R:7R-3R
Outside Track: Middle |  |  |  | Middle Track: Middle |  |  | Inside Track: Middle |  | Middle: Inside Track |  |  | Middle: Middle Track |  | Middle: Outside Track
2.2595 |  |  |  | 1.2003 |  |  | 1 |  | 1 |  |  | 1.1486 |  | 2.5731

## Lengthwise Ratio
Lengthwise Ratio By Area
|  |  | 3L-7L |  | 18L-18R |  | 3R-7R
|  |  | Left |  | Center |  | Right
| Zone 2 |  | 1.1 |  | 1 |  | 1.1
| Zone 3 |  | 1.4 |  | 1 |  | 1.4 | [6 empty] | 25BAT37
| Zone 4 |  | 1.7 |  | 1 |  | 1.8
| Zone 5 |  | 2.4 |  | 1.1 |  | 2.4
| Zone 6 |  | 3.9 |  | 1.7 |  | 3.9
Zone 7
Zone 8
Lengthwise Ratio By Board (units & ml)
7 Pin Side Board Number 10 Pin Side
Zone | L1 | L2 | L3 | L4 | L5 | L6 | L7 | L8 | L9 | L10 | L11 | L12 | L13 | L14 | L15 | L16 | L17 | L18 | L19 | C20 | R19 | R18 | R17 | R16 | R15 | R14 | R13 | R12 | R11 | R10 | R9 | R8 | R7 | R6 | R5 | R4 | R3 | R2 | R1
2 |  | 1.1944 | 1.1628 | 1.1628 | 1.1633 | 1.1692 | 1.169 | 1.1688 | 1 | 1 | 1 | 1 | 1 | 1 | 1 | 1 | 1 | 1 | 1 | 1 | 1 | 1 | 1 | 1 | 1 | 1 | 1 | 1 | 1 | 1 | 1 | 1.1688 | 1.169 | 1.1633 | 1.1628 | 1.1892 | 1.1892 | 1.1892
3 |  | 1.3871 | 1.4286 | 1.4286 | 1.425 | 1.434 | 1.431 | 1.4286 | 1.1111 | 1.1111 | 1 | 1 | 1 | 1 | 1 | 1 | 1 | 1 | 1 | 1 | 1 | 1 | 1 | 1 | 1 | 1 | 1 | 1 | 1 | 1 | 1.1111 | 1.4286 | 1.431 | 1.425 | 1.4286 | 1.4194 | 1.4194 | 1.4194
4 |  | 1.7917 | 1.7857 | 1.7857 | 1.7812 | 1.8095 | 1.8043 | 1.8 | 1.4493 | 1.4493 | 1.1111 | 1 | 1 | 1 | 1 | 1 | 1 | 1 | 1 | 1 | 1 | 1 | 1 | 1 | 1 | 1 | 1 | 1 | 1 | 1.1111 | 1.4493 | 1.8 | 1.8043 | 1.7812 | 1.7857 | 1.8333 | 1.8333 | 1.8333
5 |  | 2.3889 | 2.5 | 2.5 | 2.4783 | 2.4516 | 2.5152 | 2.5 | 1.9608 | 1.9608 | 1.5152 | 1.1494 | 1.1494 | 1.1494 | 1.1494 | 1.1494 | 1.1494 | 1.1494 | 1.1494 | 1.1494 | 1.1494 | 1.1494 | 1.1494 | 1.1494 | 1.1494 | 1.1494 | 1.1494 | 1.1494 | 1.1494 | 1.5152 | 1.9608 | 2.5 | 2.5152 | 2.4783 | 2.5 | 2.4444 | 2.4444 | 2.4444
6 |  | 3.9091 | 3.8462 | 3.8462 | 4.0714 | 4 | 3.9524 | 3.913 | 3.2258 | 3.2258 | 2.381 | 1.7544 | 1.7544 | 1.7544 | 1.7544 | 1.7544 | 1.7544 | 1.7544 | 1.7544 | 1.7544 | 1.7544 | 1.7544 | 1.7544 | 1.7544 | 1.7544 | 1.7544 | 1.7544 | 1.7544 | 1.7544 | 2.381 | 3.2258 | 3.913 | 3.9524 | 4.0714 | 3.8462 | 4 | 4 | 4
7
8
The lengthwise ratios are calculated from the volumes in the first zone.

## Pattern Graph
25BAT37
59.5
59
58.5
58
57.5
57
56.5
56
55.5
55
54.5
54
53.5
53
52.5
52
51.5
51
50.5
50
49.5
49
48.5
48
47.5
47
46.5
46
45.5
45
44.5
44
43.5
43
42.5
42
41.5
41
40.5
40
39.5
39
38.5
38
37.5
0 | 0 | 0 | 0 | 0 | 0 | 0 | 0 | 0 | 0 | 0 | 0 | 0 | 0 | 0 | 0 | 0 | 0 | 0 | 0 | 0 | 0 | 0 | 0 | 0 | 0 | 0 | 0 | 0 | 0 | 0 | 0 | 0 | 0 | 0 | 0 | 0 | 0 | 0 | 37
0 | 0 | 0 | 0 | 0 | 0 | 0 | 0 | 0 | 0 | 0 | 0 | 0 | 0 | 0 | 0 | 0 | 0 | 0 | 0 | 0 | 0 | 0 | 0 | 0 | 0 | 0 | 0 | 0 | 0 | 0 | 0 | 0 | 0 | 0 | 0 | 0 | 0 | 0 | 36.5
0 | 0 | 0 | 0 | 0 | 0 | 0 | 0 | 0 | 0 | 0 | 0 | 0 | 0 | 0 | 0 | 0 | 0 | 0 | 0 | 0 | 0 | 0 | 0 | 0 | 0 | 0 | 0 | 0 | 0 | 0 | 0 | 0 | 0 | 0 | 0 | 0 | 0 | 0 | 36
0 | 0 | 0 | 0 | 0 | 0 | 0 | 0 | 0 | 0 | 0 | 0 | 0 | 0 | 0 | 0 | 0 | 0 | 0 | 0 | 0 | 0 | 0 | 0 | 0 | 0 | 0 | 0 | 0 | 0 | 0 | 0 | 0 | 0 | 0 | 0 | 0 | 0 | 0 | 35.5
0 | 0 | 0 | 0 | 0 | 0 | 0 | 0 | 0 | 0 | 0 | 0 | 0 | 0 | 0 | 0 | 0 | 0 | 0 | 0 | 0 | 0 | 0 | 0 | 0 | 0 | 0 | 0 | 0 | 0 | 0 | 0 | 0 | 0 | 0 | 0 | 0 | 0 | 0 | 35
0 | 0 | 0 | 0 | 0 | 0 | 0 | 0 | 0 | 0 | 0 | 0 | 0 | 0 | 0 | 0 | 0 | 0 | 0 | 0 | 0 | 0 | 0 | 0 | 0 | 0 | 0 | 0 | 0 | 0 | 0 | 0 | 0 | 0 | 0 | 0 | 0 | 0 | 0 | 34.5
0 | 0 | 0 | 0 | 0 | 0 | 0 | 0 | 0 | 0 | 0 | 0 | 0 | 0 | 0 | 0 | 0 | 0 | 0 | 0 | 0 | 0 | 0 | 0 | 0 | 0 | 0 | 0 | 0 | 0 | 0 | 0 | 0 | 0 | 0 | 0 | 0 | 0 | 0 | 34
0 | 0 | 0 | 0 | 0 | 0 | 0 | 0 | 0 | 0 | 0 | 0 | 0 | 0 | 0 | 0 | 0 | 0 | 0 | 0 | 0 | 0 | 0 | 0 | 0 | 0 | 0 | 0 | 0 | 0 | 0 | 0 | 0 | 0 | 0 | 0 | 0 | 0 | 0 | 33.5
0 | 0 | 0 | 0 | 0 | 0 | 0 | 0 | 0 | 0 | 0 | 0 | 0 | 0 | 0 | 0 | 0 | 0 | 0 | 0 | 0 | 0 | 0 | 0 | 0 | 0 | 0 | 0 | 0 | 0 | 0 | 0 | 0 | 0 | 0 | 0 | 0 | 0 | 0 | 33
0 | 0 | 0 | 0 | 0 | 0 | 0 | 0 | 0 | 0 | 0 | 0 | 0 | 0 | 0 | 0 | 0 | 0 | 0 | 0 | 0 | 0 | 0 | 0 | 0 | 0 | 0 | 0 | 0 | 0 | 0 | 0 | 0 | 0 | 0 | 0 | 0 | 0 | 0 | 32.5
0 | 0 | 0 | 0 | 0 | 0 | 0 | 0 | 0 | 0 | 0 | 0 | 0 | 0 | 0 | 0 | 0 | 0 | 0 | 0 | 0 | 0 | 0 | 0 | 0 | 0 | 0 | 0 | 0 | 0 | 0 | 0 | 0 | 0 | 0 | 0 | 0 | 0 | 0 | 32
0 | 0 | 0 | 0 | 0 | 0 | 0 | 0 | 0 | 0 | 0 | 0 | 0 | 0 | 0 | 0 | 0 | 0 | 0 | 0 | 0 | 0 | 0 | 0 | 0 | 0 | 0 | 0 | 0 | 0 | 0 | 0 | 0 | 0 | 0 | 0 | 0 | 0 | 0 | 31.5
0 | 0 | 0 | 0 | 0 | 0 | 0 | 0 | 0 | 0 | 0 | 0 | 0 | 0 | 0 | 0 | 0 | 0 | 0 | 0 | 0 | 0 | 0 | 0 | 0 | 0 | 0 | 0 | 0 | 0 | 0 | 0 | 0 | 0 | 0 | 0 | 0 | 0 | 0 | 31
0 | 0 | 0 | 0 | 0 | 0 | 0 | 0 | 0 | 0 | 0 | 0 | 0 | 0 | 0 | 0 | 0 | 0 | 0 | 0 | 0 | 0 | 0 | 0 | 0 | 0 | 0 | 0 | 0 | 0 | 0 | 0 | 0 | 0 | 0 | 0 | 0 | 0 | 0 | 30.5
0 | 0 | 0 | 0 | 0 | 0 | 0 | 0 | 0 | 0 | 0 | 0 | 0 | 0 | 0 | 0 | 0 | 0 | 0 | 0 | 0 | 0 | 0 | 0 | 0 | 0 | 0 | 0 | 0 | 0 | 0 | 0 | 0 | 0 | 0 | 0 | 0 | 0 | 0 | 30
0 | 0 | 0 | 0 | 0 | 0 | 0 | 0 | 0 | 0 | 0 | 0 | 0 | 0 | 0 | 0 | 0 | 0 | 0 | 0 | 0 | 0 | 0 | 0 | 0 | 0 | 0 | 0 | 0 | 0 | 0 | 0 | 0 | 0 | 0 | 0 | 0 | 0 | 0 | 29.5
0 | 0 | 0 | 0 | 0 | 0 | 0 | 0 | 0 | 0 | 0 | 0 | 0 | 0 | 0 | 0 | 0 | 0 | 0 | 0 | 0 | 0 | 0 | 0 | 0 | 0 | 0 | 0 | 0 | 0 | 0 | 0 | 0 | 0 | 0 | 0 | 0 | 0 | 0 | 29
0 | 0 | 0 | 0 | 0 | 0 | 0 | 0 | 0 | 0 | 0 | 0 | 0 | 0 | 0 | 0 | 0 | 0 | 0 | 0 | 0 | 0 | 0 | 0 | 0 | 0 | 0 | 0 | 0 | 0 | 0 | 0 | 0 | 0 | 0 | 0 | 0 | 0 | 0 | 28.5
0 | 11 | 13 | 13 | 14 | 19 | 21 | 23 | 31 | 31 | 42 | 57 | 57 | 57 | 57 | 57 | 57 | 57 | 57 | 57 | 57 | 57 | 57 | 57 | 57 | 57 | 57 | 57 | 57 | 42 | 31 | 23 | 21 | 14 | 13 | 11 | 11 | 11 | 0 | 28
0 | 11 | 13 | 13 | 14 | 19 | 21 | 23 | 31 | 31 | 42 | 57 | 57 | 57 | 57 | 57 | 57 | 57 | 57 | 57 | 57 | 57 | 57 | 57 | 57 | 57 | 57 | 57 | 57 | 42 | 31 | 23 | 21 | 14 | 13 | 11 | 11 | 11 | 0 | 27.5
0 | 11 | 13 | 13 | 14 | 19 | 21 | 23 | 31 | 31 | 42 | 57 | 57 | 57 | 57 | 57 | 57 | 57 | 57 | 57 | 57 | 57 | 57 | 57 | 57 | 57 | 57 | 57 | 57 | 42 | 31 | 23 | 21 | 14 | 13 | 11 | 11 | 11 | 0 | 27
0 | 11 | 13 | 13 | 14 | 19 | 21 | 23 | 31 | 31 | 42 | 57 | 57 | 57 | 57 | 57 | 57 | 57 | 57 | 57 | 57 | 57 | 57 | 57 | 57 | 57 | 57 | 57 | 57 | 42 | 31 | 23 | 21 | 14 | 13 | 11 | 11 | 11 | 0 | 26.5
0 | 11 | 13 | 13 | 14 | 19 | 21 | 23 | 31 | 31 | 42 | 57 | 57 | 57 | 57 | 57 | 57 | 57 | 57 | 57 | 57 | 57 | 57 | 57 | 57 | 57 | 57 | 57 | 57 | 42 | 31 | 23 | 21 | 14 | 13 | 11 | 11 | 11 | 0 | 26
0 | 11 | 13 | 13 | 14 | 19 | 21 | 23 | 31 | 31 | 42 | 57 | 57 | 57 | 57 | 57 | 57 | 57 | 57 | 57 | 57 | 57 | 57 | 57 | 57 | 57 | 57 | 57 | 57 | 42 | 31 | 23 | 21 | 14 | 13 | 11 | 11 | 11 | 0 | 25.5
0 | 11 | 13 | 13 | 14 | 19 | 21 | 23 | 31 | 31 | 42 | 57 | 57 | 57 | 57 | 57 | 57 | 57 | 57 | 57 | 57 | 57 | 57 | 57 | 57 | 57 | 57 | 57 | 57 | 42 | 31 | 23 | 21 | 14 | 13 | 11 | 11 | 11 | 0 | 25
0 | 11 | 13 | 13 | 14 | 19 | 21 | 23 | 31 | 31 | 42 | 57 | 57 | 57 | 57 | 57 | 57 | 57 | 57 | 57 | 57 | 57 | 57 | 57 | 57 | 57 | 57 | 57 | 57 | 42 | 31 | 23 | 21 | 14 | 13 | 11 | 11 | 11 | 0 | 24.5
0 | 11 | 13 | 13 | 14 | 19 | 21 | 23 | 31 | 31 | 42 | 57 | 57 | 57 | 57 | 57 | 57 | 57 | 57 | 57 | 57 | 57 | 57 | 57 | 57 | 57 | 57 | 57 | 57 | 42 | 31 | 23 | 21 | 14 | 13 | 11 | 11 | 11 | 0 | 24
0 | 11 | 13 | 13 | 14 | 19 | 21 | 23 | 31 | 31 | 42 | 57 | 57 | 57 | 57 | 57 | 57 | 57 | 57 | 57 | 57 | 57 | 57 | 57 | 57 | 57 | 57 | 57 | 57 | 42 | 31 | 23 | 21 | 14 | 13 | 11 | 11 | 11 | 0 | 23.5
0 | 11 | 13 | 13 | 14 | 19 | 21 | 23 | 31 | 31 | 42 | 57 | 57 | 57 | 57 | 57 | 57 | 57 | 57 | 57 | 57 | 57 | 57 | 57 | 57 | 57 | 57 | 57 | 57 | 42 | 31 | 23 | 21 | 14 | 13 | 11 | 11 | 11 | 0 | 23
0 | 11 | 13 | 13 | 14 | 19 | 21 | 23 | 31 | 31 | 42 | 57 | 57 | 57 | 57 | 57 | 57 | 57 | 57 | 57 | 57 | 57 | 57 | 57 | 57 | 57 | 57 | 57 | 57 | 42 | 31 | 23 | 21 | 14 | 13 | 11 | 11 | 11 | 0 | 22.5
0 | 11 | 13 | 13 | 14 | 19 | 21 | 23 | 31 | 31 | 42 | 57 | 57 | 57 | 57 | 57 | 57 | 57 | 57 | 57 | 57 | 57 | 57 | 57 | 57 | 57 | 57 | 57 | 57 | 42 | 31 | 23 | 21 | 14 | 13 | 11 | 11 | 11 | 0 | 22
0 | 11 | 13 | 13 | 14 | 19 | 21 | 23 | 31 | 31 | 42 | 57 | 57 | 57 | 57 | 57 | 57 | 57 | 57 | 57 | 57 | 57 | 57 | 57 | 57 | 57 | 57 | 57 | 57 | 42 | 31 | 23 | 21 | 14 | 13 | 11 | 11 | 11 | 0 | 21.5
0 | 18 | 20 | 20 | 23 | 31 | 33 | 36 | 51 | 51 | 66 | 87 | 87 | 87 | 87 | 87 | 87 | 87 | 87 | 87 | 87 | 87 | 87 | 87 | 87 | 87 | 87 | 87 | 87 | 66 | 51 | 36 | 33 | 23 | 20 | 18 | 18 | 18 | 0 | 21
0 | 18 | 20 | 20 | 23 | 31 | 33 | 36 | 51 | 51 | 66 | 87 | 87 | 87 | 87 | 87 | 87 | 87 | 87 | 87 | 87 | 87 | 87 | 87 | 87 | 87 | 87 | 87 | 87 | 66 | 51 | 36 | 33 | 23 | 20 | 18 | 18 | 18 | 0 | 20.5
0 | 18 | 20 | 20 | 23 | 31 | 33 | 36 | 51 | 51 | 66 | 87 | 87 | 87 | 87 | 87 | 87 | 87 | 87 | 87 | 87 | 87 | 87 | 87 | 87 | 87 | 87 | 87 | 87 | 66 | 51 | 36 | 33 | 23 | 20 | 18 | 18 | 18 | 0 | 20
0 | 18 | 20 | 20 | 23 | 31 | 33 | 36 | 51 | 51 | 66 | 87 | 87 | 87 | 87 | 87 | 87 | 87 | 87 | 87 | 87 | 87 | 87 | 87 | 87 | 87 | 87 | 87 | 87 | 66 | 51 | 36 | 33 | 23 | 20 | 18 | 18 | 18 | 0 | 19.5
0 | 18 | 20 | 20 | 23 | 31 | 33 | 36 | 51 | 51 | 66 | 87 | 87 | 87 | 87 | 87 | 87 | 87 | 87 | 87 | 87 | 87 | 87 | 87 | 87 | 87 | 87 | 87 | 87 | 66 | 51 | 36 | 33 | 23 | 20 | 18 | 18 | 18 | 0 | 19
0 | 18 | 20 | 20 | 23 | 31 | 33 | 36 | 51 | 51 | 66 | 87 | 87 | 87 | 87 | 87 | 87 | 87 | 87 | 87 | 87 | 87 | 87 | 87 | 87 | 87 | 87 | 87 | 87 | 66 | 51 | 36 | 33 | 23 | 20 | 18 | 18 | 18 | 0 | 18.5
0 | 18 | 20 | 20 | 23 | 31 | 33 | 36 | 51 | 51 | 66 | 87 | 87 | 87 | 87 | 87 | 87 | 87 | 87 | 87 | 87 | 87 | 87 | 87 | 87 | 87 | 87 | 87 | 87 | 66 | 51 | 36 | 33 | 23 | 20 | 18 | 18 | 18 | 0 | 18
0 | 18 | 20 | 20 | 23 | 31 | 33 | 36 | 51 | 51 | 66 | 87 | 87 | 87 | 87 | 87 | 87 | 87 | 87 | 87 | 87 | 87 | 87 | 87 | 87 | 87 | 87 | 87 | 87 | 66 | 51 | 36 | 33 | 23 | 20 | 18 | 18 | 18 | 0 | 17.5
0 | 24 | 28 | 28 | 32 | 42 | 46 | 50 | 69 | 69 | 90 | 100 | 100 | 100 | 100 | 100 | 100 | 100 | 100 | 100 | 100 | 100 | 100 | 100 | 100 | 100 | 100 | 100 | 100 | 90 | 69 | 50 | 46 | 32 | 28 | 24 | 24 | 24 | 0 | 17
0 | 24 | 28 | 28 | 32 | 42 | 46 | 50 | 69 | 69 | 90 | 100 | 100 | 100 | 100 | 100 | 100 | 100 | 100 | 100 | 100 | 100 | 100 | 100 | 100 | 100 | 100 | 100 | 100 | 90 | 69 | 50 | 46 | 32 | 28 | 24 | 24 | 24 | 0 | 16.5
0 | 24 | 28 | 28 | 32 | 42 | 46 | 50 | 69 | 69 | 90 | 100 | 100 | 100 | 100 | 100 | 100 | 100 | 100 | 100 | 100 | 100 | 100 | 100 | 100 | 100 | 100 | 100 | 100 | 90 | 69 | 50 | 46 | 32 | 28 | 24 | 24 | 24 | 0 | 16
0 | 24 | 28 | 28 | 32 | 42 | 46 | 50 | 69 | 69 | 90 | 100 | 100 | 100 | 100 | 100 | 100 | 100 | 100 | 100 | 100 | 100 | 100 | 100 | 100 | 100 | 100 | 100 | 100 | 90 | 69 | 50 | 46 | 32 | 28 | 24 | 24 | 24 | 0 | 15.5
0 | 24 | 28 | 28 | 32 | 42 | 46 | 50 | 69 | 69 | 90 | 100 | 100 | 100 | 100 | 100 | 100 | 100 | 100 | 100 | 100 | 100 | 100 | 100 | 100 | 100 | 100 | 100 | 100 | 90 | 69 | 50 | 46 | 32 | 28 | 24 | 24 | 24 | 0 | 15
0 | 24 | 28 | 28 | 32 | 42 | 46 | 50 | 69 | 69 | 90 | 100 | 100 | 100 | 100 | 100 | 100 | 100 | 100 | 100 | 100 | 100 | 100 | 100 | 100 | 100 | 100 | 100 | 100 | 90 | 69 | 50 | 46 | 32 | 28 | 24 | 24 | 24 | 0 | 14.5
0 | 31 | 35 | 35 | 40 | 53 | 58 | 63 | 90 | 90 | 100 | 100 | 100 | 100 | 100 | 100 | 100 | 100 | 100 | 100 | 100 | 100 | 100 | 100 | 100 | 100 | 100 | 100 | 100 | 100 | 90 | 63 | 58 | 40 | 35 | 31 | 31 | 31 | 0 | 14
0 | 31 | 35 | 35 | 40 | 53 | 58 | 63 | 90 | 90 | 100 | 100 | 100 | 100 | 100 | 100 | 100 | 100 | 100 | 100 | 100 | 100 | 100 | 100 | 100 | 100 | 100 | 100 | 100 | 100 | 90 | 63 | 58 | 40 | 35 | 31 | 31 | 31 | 0 | 13.5
0 | 31 | 35 | 35 | 40 | 53 | 58 | 63 | 90 | 90 | 100 | 100 | 100 | 100 | 100 | 100 | 100 | 100 | 100 | 100 | 100 | 100 | 100 | 100 | 100 | 100 | 100 | 100 | 100 | 100 | 90 | 63 | 58 | 40 | 35 | 31 | 31 | 31 | 0 | 13
0 | 31 | 35 | 35 | 40 | 53 | 58 | 63 | 90 | 90 | 100 | 100 | 100 | 100 | 100 | 100 | 100 | 100 | 100 | 100 | 100 | 100 | 100 | 100 | 100 | 100 | 100 | 100 | 100 | 100 | 90 | 63 | 58 | 40 | 35 | 31 | 31 | 31 | 0 | 12.5
0 | 31 | 35 | 35 | 40 | 53 | 58 | 63 | 90 | 90 | 100 | 100 | 100 | 100 | 100 | 100 | 100 | 100 | 100 | 100 | 100 | 100 | 100 | 100 | 100 | 100 | 100 | 100 | 100 | 100 | 90 | 63 | 58 | 40 | 35 | 31 | 31 | 31 | 0 | 12
0 | 31 | 35 | 35 | 40 | 53 | 58 | 63 | 90 | 90 | 100 | 100 | 100 | 100 | 100 | 100 | 100 | 100 | 100 | 100 | 100 | 100 | 100 | 100 | 100 | 100 | 100 | 100 | 100 | 100 | 90 | 63 | 58 | 40 | 35 | 31 | 31 | 31 | 0 | 11.5
0 | 31 | 35 | 35 | 40 | 53 | 58 | 63 | 90 | 90 | 100 | 100 | 100 | 100 | 100 | 100 | 100 | 100 | 100 | 100 | 100 | 100 | 100 | 100 | 100 | 100 | 100 | 100 | 100 | 100 | 90 | 63 | 58 | 40 | 35 | 31 | 31 | 31 | 0 | 11
0 | 31 | 35 | 35 | 40 | 53 | 58 | 63 | 90 | 90 | 100 | 100 | 100 | 100 | 100 | 100 | 100 | 100 | 100 | 100 | 100 | 100 | 100 | 100 | 100 | 100 | 100 | 100 | 100 | 100 | 90 | 63 | 58 | 40 | 35 | 31 | 31 | 31 | 0 | 10.5
0 | 36 | 43 | 43 | 49 | 65 | 71 | 77 | 100 | 100 | 100 | 100 | 100 | 100 | 100 | 100 | 100 | 100 | 100 | 100 | 100 | 100 | 100 | 100 | 100 | 100 | 100 | 100 | 100 | 100 | 100 | 77 | 71 | 49 | 43 | 37 | 37 | 37 | 0 | 10
0 | 36 | 43 | 43 | 49 | 65 | 71 | 77 | 100 | 100 | 100 | 100 | 100 | 100 | 100 | 100 | 100 | 100 | 100 | 100 | 100 | 100 | 100 | 100 | 100 | 100 | 100 | 100 | 100 | 100 | 100 | 77 | 71 | 49 | 43 | 37 | 37 | 37 | 0 | 9.5
0 | 36 | 43 | 43 | 49 | 65 | 71 | 77 | 100 | 100 | 100 | 100 | 100 | 100 | 100 | 100 | 100 | 100 | 100 | 100 | 100 | 100 | 100 | 100 | 100 | 100 | 100 | 100 | 100 | 100 | 100 | 77 | 71 | 49 | 43 | 37 | 37 | 37 | 0 | 9
0 | 36 | 43 | 43 | 49 | 65 | 71 | 77 | 100 | 100 | 100 | 100 | 100 | 100 | 100 | 100 | 100 | 100 | 100 | 100 | 100 | 100 | 100 | 100 | 100 | 100 | 100 | 100 | 100 | 100 | 100 | 77 | 71 | 49 | 43 | 37 | 37 | 37 | 0 | 8.5
0 | 36 | 43 | 43 | 49 | 65 | 71 | 77 | 100 | 100 | 100 | 100 | 100 | 100 | 100 | 100 | 100 | 100 | 100 | 100 | 100 | 100 | 100 | 100 | 100 | 100 | 100 | 100 | 100 | 100 | 100 | 77 | 71 | 49 | 43 | 37 | 37 | 37 | 0 | 8
0 | 36 | 43 | 43 | 49 | 65 | 71 | 77 | 100 | 100 | 100 | 100 | 100 | 100 | 100 | 100 | 100 | 100 | 100 | 100 | 100 | 100 | 100 | 100 | 100 | 100 | 100 | 100 | 100 | 100 | 100 | 77 | 71 | 49 | 43 | 37 | 37 | 37 | 0 | 7.5
0 | 36 | 43 | 43 | 49 | 65 | 71 | 77 | 100 | 100 | 100 | 100 | 100 | 100 | 100 | 100 | 100 | 100 | 100 | 100 | 100 | 100 | 100 | 100 | 100 | 100 | 100 | 100 | 100 | 100 | 100 | 77 | 71 | 49 | 43 | 37 | 37 | 37 | 0 | 7
0 | 36 | 43 | 43 | 49 | 65 | 71 | 77 | 100 | 100 | 100 | 100 | 100 | 100 | 100 | 100 | 100 | 100 | 100 | 100 | 100 | 100 | 100 | 100 | 100 | 100 | 100 | 100 | 100 | 100 | 100 | 77 | 71 | 49 | 43 | 37 | 37 | 37 | 0 | 6.5
0 | 36 | 43 | 43 | 49 | 65 | 71 | 77 | 100 | 100 | 100 | 100 | 100 | 100 | 100 | 100 | 100 | 100 | 100 | 100 | 100 | 100 | 100 | 100 | 100 | 100 | 100 | 100 | 100 | 100 | 100 | 77 | 71 | 49 | 43 | 37 | 37 | 37 | 0 | 6
0 | 36 | 43 | 43 | 49 | 65 | 71 | 77 | 100 | 100 | 100 | 100 | 100 | 100 | 100 | 100 | 100 | 100 | 100 | 100 | 100 | 100 | 100 | 100 | 100 | 100 | 100 | 100 | 100 | 100 | 100 | 77 | 71 | 49 | 43 | 37 | 37 | 37 | 0 | 5.5
0 | 43 | 50 | 50 | 57 | 76 | 83 | 90 | 100 | 100 | 100 | 100 | 100 | 100 | 100 | 100 | 100 | 100 | 100 | 100 | 100 | 100 | 100 | 100 | 100 | 100 | 100 | 100 | 100 | 100 | 100 | 90 | 83 | 57 | 50 | 44 | 44 | 44 | 0 | 5
0 | 43 | 50 | 50 | 57 | 76 | 83 | 90 | 100 | 100 | 100 | 100 | 100 | 100 | 100 | 100 | 100 | 100 | 100 | 100 | 100 | 100 | 100 | 100 | 100 | 100 | 100 | 100 | 100 | 100 | 100 | 90 | 83 | 57 | 50 | 44 | 44 | 44 | 0 | 4.5
0 | 43 | 50 | 50 | 57 | 76 | 83 | 90 | 100 | 100 | 100 | 100 | 100 | 100 | 100 | 100 | 100 | 100 | 100 | 100 | 100 | 100 | 100 | 100 | 100 | 100 | 100 | 100 | 100 | 100 | 100 | 90 | 83 | 57 | 50 | 44 | 44 | 44 | 0 | 4
0 | 43 | 50 | 50 | 57 | 76 | 83 | 90 | 100 | 100 | 100 | 100 | 100 | 100 | 100 | 100 | 100 | 100 | 100 | 100 | 100 | 100 | 100 | 100 | 100 | 100 | 100 | 100 | 100 | 100 | 100 | 90 | 83 | 57 | 50 | 44 | 44 | 44 | 0 | 3.5
0 | 43 | 50 | 50 | 57 | 76 | 83 | 90 | 100 | 100 | 100 | 100 | 100 | 100 | 100 | 100 | 100 | 100 | 100 | 100 | 100 | 100 | 100 | 100 | 100 | 100 | 100 | 100 | 100 | 100 | 100 | 90 | 83 | 57 | 50 | 44 | 44 | 44 | 0 | 3
0 | 43 | 50 | 50 | 57 | 76 | 83 | 90 | 100 | 100 | 100 | 100 | 100 | 100 | 100 | 100 | 100 | 100 | 100 | 100 | 100 | 100 | 100 | 100 | 100 | 100 | 100 | 100 | 100 | 100 | 100 | 90 | 83 | 57 | 50 | 44 | 44 | 44 | 0 | 2.5
0 | 43 | 50 | 50 | 57 | 76 | 83 | 90 | 100 | 100 | 100 | 100 | 100 | 100 | 100 | 100 | 100 | 100 | 100 | 100 | 100 | 100 | 100 | 100 | 100 | 100 | 100 | 100 | 100 | 100 | 100 | 90 | 83 | 57 | 50 | 44 | 44 | 44 | 0 | 2
0 | 43 | 50 | 50 | 57 | 76 | 83 | 90 | 100 | 100 | 100 | 100 | 100 | 100 | 100 | 100 | 100 | 100 | 100 | 100 | 100 | 100 | 100 | 100 | 100 | 100 | 100 | 100 | 100 | 100 | 100 | 90 | 83 | 57 | 50 | 44 | 44 | 44 | 0 | 1.5
0 | 43 | 50 | 50 | 57 | 76 | 83 | 90 | 100 | 100 | 100 | 100 | 100 | 100 | 100 | 100 | 100 | 100 | 100 | 100 | 100 | 100 | 100 | 100 | 100 | 100 | 100 | 100 | 100 | 100 | 100 | 90 | 83 | 57 | 50 | 44 | 44 | 44 | 0 | 1
0 | 43 | 50 | 50 | 57 | 76 | 83 | 90 | 100 | 100 | 100 | 100 | 100 | 100 | 100 | 100 | 100 | 100 | 100 | 100 | 100 | 100 | 100 | 100 | 100 | 100 | 100 | 100 | 100 | 100 | 100 | 90 | 83 | 57 | 50 | 44 | 44 | 44 | 0 | 0.5
0 | 43 | 50 | 50 | 57 | 76 | 83 | 90 | 100 | 100 | 100 | 100 | 100 | 100 | 100 | 100 | 100 | 100 | 100 | 100 | 100 | 100 | 100 | 100 | 100 | 100 | 100 | 100 | 100 | 100 | 100 | 90 | 83 | 57 | 50 | 44 | 44 | 44 | 0 | 0
1 | 2 | 3 | 4 | 5 | 6 | 7 | 8 | 9 | 10 | 11 | 12 | 13 | 14 | 15 | 16 | 17 | 18 | 19 | 20 | 19 | 18 | 17 | 16 | 15 | 14 | 13 | 12 | 11 | 10 | 9 | 8 | 7 | 6 | 5 | 4 | 3 | 2 | 1

## Sheet1 (hidden)
16.7 | L1 | L2 | L3 | L4 | L5 | L6 | L7 | L8 | L9 | L10 | L11 | L12 | L13 | L14 | L15 | L16 | L17 | L18 | L19 | C20 | R19 | R18 | R17 | R16 | R15 | R14 | R13 | R12 | R11 | R10 | R9 | R8 | R7 | R6 | R5 | R4 | R3 | R2 | R1
5 | 0 | 2.5749 | 2.994 | 2.994 | 3.4132 | 4.5509 | 4.9701 | 5.3892 | 5.988 | 5.988 | 5.988 | 5.988 | 5.988 | 5.988 | 5.988 | 5.988 | 5.988 | 5.988 | 5.988 | 5.988 | 5.988 | 5.988 | 5.988 | 5.988 | 5.988 | 5.988 | 5.988 | 5.988 | 5.988 | 5.988 | 5.988 | 5.3892 | 4.9701 | 3.4132 | 2.994 | 2.6347 | 2.6347 | 2.6347 | 0
5 | 0 | 2.1557 | 2.5749 | 2.5749 | 2.9341 | 3.8922 | 4.2515 | 4.6108 | 5.988 | 5.988 | 5.988 | 5.988 | 5.988 | 5.988 | 5.988 | 5.988 | 5.988 | 5.988 | 5.988 | 5.988 | 5.988 | 5.988 | 5.988 | 5.988 | 5.988 | 5.988 | 5.988 | 5.988 | 5.988 | 5.988 | 5.988 | 4.6108 | 4.2515 | 2.9341 | 2.5749 | 2.2156 | 2.2156 | 2.2156 | 0
4 | 0 | 1.8563 | 2.0958 | 2.0958 | 2.3952 | 3.1737 | 3.4731 | 3.7725 | 5.3892 | 5.3892 | 5.988 | 5.988 | 5.988 | 5.988 | 5.988 | 5.988 | 5.988 | 5.988 | 5.988 | 5.988 | 5.988 | 5.988 | 5.988 | 5.988 | 5.988 | 5.988 | 5.988 | 5.988 | 5.988 | 5.988 | 5.3892 | 3.7725 | 3.4731 | 2.3952 | 2.0958 | 1.8563 | 1.8563 | 1.8563 | 0
3 | 0 | 1.4371 | 1.6766 | 1.6766 | 1.9162 | 2.515 | 2.7545 | 2.994 | 4.1317 | 4.1317 | 5.3892 | 5.988 | 5.988 | 5.988 | 5.988 | 5.988 | 5.988 | 5.988 | 5.988 | 5.988 | 5.988 | 5.988 | 5.988 | 5.988 | 5.988 | 5.988 | 5.988 | 5.988 | 5.988 | 5.3892 | 4.1317 | 2.994 | 2.7545 | 1.9162 | 1.6766 | 1.4371 | 1.4371 | 1.4371 | 0
4 | 0 | 1.0778 | 1.1976 | 1.1976 | 1.3772 | 1.8563 | 1.976 | 2.1557 | 3.0539 | 3.0539 | 3.9521 | 5.2096 | 5.2096 | 5.2096 | 5.2096 | 5.2096 | 5.2096 | 5.2096 | 5.2096 | 5.2096 | 5.2096 | 5.2096 | 5.2096 | 5.2096 | 5.2096 | 5.2096 | 5.2096 | 5.2096 | 5.2096 | 3.9521 | 3.0539 | 2.1557 | 1.976 | 1.3772 | 1.1976 | 1.0778 | 1.0778 | 1.0778 | 0
7 | 0 | 0.65868 | 0.77844 | 0.77844 | 0.83832 | 1.1377 | 1.2575 | 1.3772 | 1.8563 | 1.8563 | 2.515 | 3.4132 | 3.4132 | 3.4132 | 3.4132 | 3.4132 | 3.4132 | 3.4132 | 3.4132 | 3.4132 | 3.4132 | 3.4132 | 3.4132 | 3.4132 | 3.4132 | 3.4132 | 3.4132 | 3.4132 | 3.4132 | 2.515 | 1.8563 | 1.3772 | 1.2575 | 0.83832 | 0.77844 | 0.65868 | 0.65868 | 0.65868 | 0
9 | 0 | 0 | 0 | 0 | 0 | 0 | 0 | 0 | 0 | 0 | 0 | 0 | 0 | 0 | 0 | 0 | 0 | 0 | 0 | 0 | 0 | 0 | 0 | 0 | 0 | 0 | 0 | 0 | 0 | 0 | 0 | 0 | 0 | 0 | 0 | 0 | 0 | 0 | 0
-37 | 0 | 0 | 0 | 0 | 0 | 0 | 0 | 0 | 0 | 0 | 0 | 0 | 0 | 0 | 0 | 0 | 0 | 0 | 0 | 0 | 0 | 0 | 0 | 0 | 0 | 0 | 0 | 0 | 0 | 0 | 0 | 0 | 0 | 0 | 0 | 0 | 0 | 0 | 0
50 | 0 | 128.7425 | 149.7006 | 149.7006 | 170.6587 | 227.5449 | 248.503 | 269.4611 | 299.4012 | 299.4012 | 299.4012 | 299.4012 | 299.4012 | 299.4012 | 299.4012 | 299.4012 | 299.4012 | 299.4012 | 299.4012 | 299.4012 | 299.4012 | 299.4012 | 299.4012 | 299.4012 | 299.4012 | 299.4012 | 299.4012 | 299.4012 | 299.4012 | 299.4012 | 299.4012 | 269.4611 | 248.503 | 170.6587 | 149.7006 | 131.7365 | 131.7365 | 131.7365 | 0 | 9464.0719 | 9.4641 | 6.6249
50 | 0 | 107.7844 | 128.7425 | 128.7425 | 146.7066 | 194.6108 | 212.5749 | 230.5389 | 299.4012 | 299.4012 | 299.4012 | 299.4012 | 299.4012 | 299.4012 | 299.4012 | 299.4012 | 299.4012 | 299.4012 | 299.4012 | 299.4012 | 299.4012 | 299.4012 | 299.4012 | 299.4012 | 299.4012 | 299.4012 | 299.4012 | 299.4012 | 299.4012 | 299.4012 | 299.4012 | 230.5389 | 212.5749 | 146.7066 | 128.7425 | 110.7784 | 110.7784 | 110.7784 | 0 | 9086.8263 | 9.0868 | 6.3608
40 | 0 | 74.2515 | 83.8323 | 83.8323 | 95.8084 | 126.9461 | 138.9222 | 150.8982 | 215.5689 | 215.5689 | 239.521 | 239.521 | 239.521 | 239.521 | 239.521 | 239.521 | 239.521 | 239.521 | 239.521 | 239.521 | 239.521 | 239.521 | 239.521 | 239.521 | 239.521 | 239.521 | 239.521 | 239.521 | 239.521 | 239.521 | 215.5689 | 150.8982 | 138.9222 | 95.8084 | 83.8323 | 74.2515 | 74.2515 | 74.2515 | 0 | 6883.8323 | 6.8838 | 4.8187
30 | 0 | 43.1138 | 50.2994 | 50.2994 | 57.485 | 75.4491 | 82.6347 | 89.8204 | 123.9521 | 123.9521 | 161.6766 | 179.6407 | 179.6407 | 179.6407 | 179.6407 | 179.6407 | 179.6407 | 179.6407 | 179.6407 | 179.6407 | 179.6407 | 179.6407 | 179.6407 | 179.6407 | 179.6407 | 179.6407 | 179.6407 | 179.6407 | 179.6407 | 161.6766 | 123.9521 | 89.8204 | 82.6347 | 57.485 | 50.2994 | 43.1138 | 43.1138 | 43.1138 | 0 | 4787.4251 | 4.7874 | 3.3512
40 | 0 | 43.1138 | 47.9042 | 47.9042 | 55.0898 | 74.2515 | 79.0419 | 86.2275 | 122.1557 | 122.1557 | 158.0838 | 208.3832 | 208.3832 | 208.3832 | 208.3832 | 208.3832 | 208.3832 | 208.3832 | 208.3832 | 208.3832 | 208.3832 | 208.3832 | 208.3832 | 208.3832 | 208.3832 | 208.3832 | 208.3832 | 208.3832 | 208.3832 | 158.0838 | 122.1557 | 86.2275 | 79.0419 | 55.0898 | 47.9042 | 43.1138 | 43.1138 | 43.1138 | 0 | 5264.6707 | 5.2647 | 3.6853
70 | 0 | 46.1078 | 54.491 | 54.491 | 58.6826 | 79.6407 | 88.024 | 96.4072 | 129.9401 | 129.9401 | 176.0479 | 238.9222 | 238.9222 | 238.9222 | 238.9222 | 238.9222 | 238.9222 | 238.9222 | 238.9222 | 238.9222 | 238.9222 | 238.9222 | 238.9222 | 238.9222 | 238.9222 | 238.9222 | 238.9222 | 238.9222 | 238.9222 | 176.0479 | 129.9401 | 96.4072 | 88.024 | 58.6826 | 54.491 | 46.1078 | 46.1078 | 46.1078 | 0 | 5956.2874 | 5.9563 | 4.1694
90 | 0 | 0 | 0 | 0 | 0 | 0 | 0 | 0 | 0 | 0 | 0 | 0 | 0 | 0 | 0 | 0 | 0 | 0 | 0 | 0 | 0 | 0 | 0 | 0 | 0 | 0 | 0 | 0 | 0 | 0 | 0 | 0 | 0 | 0 | 0 | 0 | 0 | 0 | 0 | 0 | 0 | 0
-370 | 0 | 0 | 0 | 0 | 0 | 0 | 0 | 0 | 0 | 0 | 0 | 0 | 0 | 0 | 0 | 0 | 0 | 0 | 0 | 0 | 0 | 0 | 0 | 0 | 0 | 0 | 0 | 0 | 0 | 0 | 0 | 0 | 0 | 0 | 0 | 0 | 0 | 0 | 0 | 0 | 0 | 0
[40 empty] | 41443.1138 |  | 29.0102
| 0 | 0.12874 | 0.1497 | 0.1497 | 0.17066 | 0.22754 | 0.2485 | 0.26946 | 0.2994 | 0.2994 | 0.2994 | 0.2994 | 0.2994 | 0.2994 | 0.2994 | 0.2994 | 0.2994 | 0.2994 | 0.2994 | 0.2994 | 0.2994 | 0.2994 | 0.2994 | 0.2994 | 0.2994 | 0.2994 | 0.2994 | 0.2994 | 0.2994 | 0.2994 | 0.2994 | 0.26946 | 0.2485 | 0.17066 | 0.1497 | 0.13174 | 0.13174 | 0.13174 | 0 | 41.4431
| 0 | 0.10778 | 0.12874 | 0.12874 | 0.14671 | 0.19461 | 0.21257 | 0.23054 | 0.2994 | 0.2994 | 0.2994 | 0.2994 | 0.2994 | 0.2994 | 0.2994 | 0.2994 | 0.2994 | 0.2994 | 0.2994 | 0.2994 | 0.2994 | 0.2994 | 0.2994 | 0.2994 | 0.2994 | 0.2994 | 0.2994 | 0.2994 | 0.2994 | 0.2994 | 0.2994 | 0.23054 | 0.21257 | 0.14671 | 0.12874 | 0.11078 | 0.11078 | 0.11078 | 0
| 0 | 0.074251 | 0.083832 | 0.083832 | 0.095808 | 0.12695 | 0.13892 | 0.1509 | 0.21557 | 0.21557 | 0.23952 | 0.23952 | 0.23952 | 0.23952 | 0.23952 | 0.23952 | 0.23952 | 0.23952 | 0.23952 | 0.23952 | 0.23952 | 0.23952 | 0.23952 | 0.23952 | 0.23952 | 0.23952 | 0.23952 | 0.23952 | 0.23952 | 0.23952 | 0.21557 | 0.1509 | 0.13892 | 0.095808 | 0.083832 | 0.074251 | 0.074251 | 0.074251 | 0
| 0 | 0.043114 | 0.050299 | 0.050299 | 0.057485 | 0.075449 | 0.082635 | 0.08982 | 0.12395 | 0.12395 | 0.16168 | 0.17964 | 0.17964 | 0.17964 | 0.17964 | 0.17964 | 0.17964 | 0.17964 | 0.17964 | 0.17964 | 0.17964 | 0.17964 | 0.17964 | 0.17964 | 0.17964 | 0.17964 | 0.17964 | 0.17964 | 0.17964 | 0.16168 | 0.12395 | 0.08982 | 0.082635 | 0.057485 | 0.050299 | 0.043114 | 0.043114 | 0.043114 | 0
| 0 | 0.043114 | 0.047904 | 0.047904 | 0.05509 | 0.074251 | 0.079042 | 0.086228 | 0.12216 | 0.12216 | 0.15808 | 0.20838 | 0.20838 | 0.20838 | 0.20838 | 0.20838 | 0.20838 | 0.20838 | 0.20838 | 0.20838 | 0.20838 | 0.20838 | 0.20838 | 0.20838 | 0.20838 | 0.20838 | 0.20838 | 0.20838 | 0.20838 | 0.15808 | 0.12216 | 0.086228 | 0.079042 | 0.05509 | 0.047904 | 0.043114 | 0.043114 | 0.043114 | 0
| 0 | 0.046108 | 0.054491 | 0.054491 | 0.058683 | 0.079641 | 0.088024 | 0.096407 | 0.12994 | 0.12994 | 0.17605 | 0.23892 | 0.23892 | 0.23892 | 0.23892 | 0.23892 | 0.23892 | 0.23892 | 0.23892 | 0.23892 | 0.23892 | 0.23892 | 0.23892 | 0.23892 | 0.23892 | 0.23892 | 0.23892 | 0.23892 | 0.23892 | 0.17605 | 0.12994 | 0.096407 | 0.088024 | 0.058683 | 0.054491 | 0.046108 | 0.046108 | 0.046108 | 0 | 29.0102
| 0 | 0 | 0 | 0 | 0 | 0 | 0 | 0 | 0 | 0 | 0 | 0 | 0 | 0 | 0 | 0 | 0 | 0 | 0 | 0 | 0 | 0 | 0 | 0 | 0 | 0 | 0 | 0 | 0 | 0 | 0 | 0 | 0 | 0 | 0 | 0 | 0 | 0 | 0
| 0 | 0 | 0 | 0 | 0 | 0 | 0 | 0 | 0 | 0 | 0 | 0 | 0 | 0 | 0 | 0 | 0 | 0 | 0 | 0 | 0 | 0 | 0 | 0 | 0 | 0 | 0 | 0 | 0 | 0 | 0 | 0 | 0 | 0 | 0 | 0 | 0 | 0 | 0
| L1 | L2 | L3 | L4 | L5 | L6 | L7 | L8 | L9 | L10 | L11 | L12 | L13 | L14 | L15 | L16 | L17 | L18 | L19 | C20 | R19 | R18 | R17 | R16 | R15 | R14 | R13 | R12 | R11 | R10 | R9 | R8 | R7 | R6 | R5 | R4 | R3 | R2 | R1
| 0 | 0.09012 | 0.10479 | 0.10479 | 0.11946 | 0.15928 | 0.17395 | 0.18862 | 0.20958 | 0.20958 | 0.20958 | 0.20958 | 0.20958 | 0.20958 | 0.20958 | 0.20958 | 0.20958 | 0.20958 | 0.20958 | 0.20958 | 0.20958 | 0.20958 | 0.20958 | 0.20958 | 0.20958 | 0.20958 | 0.20958 | 0.20958 | 0.20958 | 0.20958 | 0.20958 | 0.18862 | 0.17395 | 0.11946 | 0.10479 | 0.092216 | 0.092216 | 0.092216 | 0
| 0 | 0.075449 | 0.09012 | 0.09012 | 0.10269 | 0.13623 | 0.1488 | 0.16138 | 0.20958 | 0.20958 | 0.20958 | 0.20958 | 0.20958 | 0.20958 | 0.20958 | 0.20958 | 0.20958 | 0.20958 | 0.20958 | 0.20958 | 0.20958 | 0.20958 | 0.20958 | 0.20958 | 0.20958 | 0.20958 | 0.20958 | 0.20958 | 0.20958 | 0.20958 | 0.20958 | 0.16138 | 0.1488 | 0.10269 | 0.09012 | 0.077545 | 0.077545 | 0.077545 | 0
| 0 | 0.051976 | 0.058683 | 0.058683 | 0.067066 | 0.088862 | 0.097246 | 0.10563 | 0.1509 | 0.1509 | 0.16766 | 0.16766 | 0.16766 | 0.16766 | 0.16766 | 0.16766 | 0.16766 | 0.16766 | 0.16766 | 0.16766 | 0.16766 | 0.16766 | 0.16766 | 0.16766 | 0.16766 | 0.16766 | 0.16766 | 0.16766 | 0.16766 | 0.16766 | 0.1509 | 0.10563 | 0.097246 | 0.067066 | 0.058683 | 0.051976 | 0.051976 | 0.051976 | 0
| 0 | 0.03018 | 0.03521 | 0.03521 | 0.04024 | 0.052814 | 0.057844 | 0.062874 | 0.086766 | 0.086766 | 0.11317 | 0.12575 | 0.12575 | 0.12575 | 0.12575 | 0.12575 | 0.12575 | 0.12575 | 0.12575 | 0.12575 | 0.12575 | 0.12575 | 0.12575 | 0.12575 | 0.12575 | 0.12575 | 0.12575 | 0.12575 | 0.12575 | 0.11317 | 0.086766 | 0.062874 | 0.057844 | 0.04024 | 0.03521 | 0.03018 | 0.03018 | 0.03018 | 0
| 0 | 0.03018 | 0.033533 | 0.033533 | 0.038563 | 0.051976 | 0.055329 | 0.060359 | 0.085509 | 0.085509 | 0.11066 | 0.14587 | 0.14587 | 0.14587 | 0.14587 | 0.14587 | 0.14587 | 0.14587 | 0.14587 | 0.14587 | 0.14587 | 0.14587 | 0.14587 | 0.14587 | 0.14587 | 0.14587 | 0.14587 | 0.14587 | 0.14587 | 0.11066 | 0.085509 | 0.060359 | 0.055329 | 0.038563 | 0.033533 | 0.03018 | 0.03018 | 0.03018 | 0
| 0 | 0.032275 | 0.038144 | 0.038144 | 0.041078 | 0.055749 | 0.061617 | 0.067485 | 0.090958 | 0.090958 | 0.12323 | 0.16725 | 0.16725 | 0.16725 | 0.16725 | 0.16725 | 0.16725 | 0.16725 | 0.16725 | 0.16725 | 0.16725 | 0.16725 | 0.16725 | 0.16725 | 0.16725 | 0.16725 | 0.16725 | 0.16725 | 0.16725 | 0.12323 | 0.090958 | 0.067485 | 0.061617 | 0.041078 | 0.038144 | 0.032275 | 0.032275 | 0.032275 | 0
| 0 | 0 | 0 | 0 | 0 | 0 | 0 | 0 | 0 | 0 | 0 | 0 | 0 | 0 | 0 | 0 | 0 | 0 | 0 | 0 | 0 | 0 | 0 | 0 | 0 | 0 | 0 | 0 | 0 | 0 | 0 | 0 | 0 | 0 | 0 | 0 | 0 | 0 | 0
| 0 | 0 | 0 | 0 | 0 | 0 | 0 | 0 | 0 | 0 | 0 | 0 | 0 | 0 | 0 | 0 | 0 | 0 | 0 | 0 | 0 | 0 | 0 | 0 | 0 | 0 | 0 | 0 | 0 | 0 | 0 | 0 | 0 | 0 | 0 | 0 | 0 | 0 | 0
Total | 0 | 0.31018 | 0.36048 | 0.36048 | 0.4091 | 0.54491 | 0.59479 | 0.64635 | 0.83329 | 0.83329 | 0.93389 | 1.0257 | 1.0257 | 1.0257 | 1.0257 | 1.0257 | 1.0257 | 1.0257 | 1.0257 | 1.0257 | 1.0257 | 1.0257 | 1.0257 | 1.0257 | 1.0257 | 1.0257 | 1.0257 | 1.0257 | 1.0257 | 0.93389 | 0.83329 | 0.64635 | 0.59479 | 0.4091 | 0.36048 | 0.31437 | 0.31437 | 0.31437 | 0 | 29.0102
|  |  | 0.45395 |  |  |  |  | 0.8545 |  |  |  |  | 1.0257 |  |  |  |  | 1.0257 |  |  |  |  | 1.0257 |  |  |  |  | 0.89298 |  |  |  |  | 0.39862
5 | 0 | 43 | 50 | 50 | 57 | 76 | 83 | 90 | 100 | 100 | 100 | 100 | 100 | 100 | 100 | 100 | 100 | 100 | 100 | 100 | 100 | 100 | 100 | 100 | 100 | 100 | 100 | 100 | 100 | 100 | 100 | 90 | 83 | 57 | 50 | 44 | 44 | 44 | 0
10 | 0 | 36 | 43 | 43 | 49 | 65 | 71 | 77 | 100 | 100 | 100 | 100 | 100 | 100 | 100 | 100 | 100 | 100 | 100 | 100 | 100 | 100 | 100 | 100 | 100 | 100 | 100 | 100 | 100 | 100 | 100 | 77 | 71 | 49 | 43 | 37 | 37 | 37 | 0
14 | 0 | 31 | 35 | 35 | 40 | 53 | 58 | 63 | 90 | 90 | 100 | 100 | 100 | 100 | 100 | 100 | 100 | 100 | 100 | 100 | 100 | 100 | 100 | 100 | 100 | 100 | 100 | 100 | 100 | 100 | 90 | 63 | 58 | 40 | 35 | 31 | 31 | 31 | 0
17 | 0 | 24 | 28 | 28 | 32 | 42 | 46 | 50 | 69 | 69 | 90 | 100 | 100 | 100 | 100 | 100 | 100 | 100 | 100 | 100 | 100 | 100 | 100 | 100 | 100 | 100 | 100 | 100 | 100 | 90 | 69 | 50 | 46 | 32 | 28 | 24 | 24 | 24 | 0
21 | 0 | 18 | 20 | 20 | 23 | 31 | 33 | 36 | 51 | 51 | 66 | 87 | 87 | 87 | 87 | 87 | 87 | 87 | 87 | 87 | 87 | 87 | 87 | 87 | 87 | 87 | 87 | 87 | 87 | 66 | 51 | 36 | 33 | 23 | 20 | 18 | 18 | 18 | 0
28 | 0 | 11 | 13 | 13 | 14 | 19 | 21 | 23 | 31 | 31 | 42 | 57 | 57 | 57 | 57 | 57 | 57 | 57 | 57 | 57 | 57 | 57 | 57 | 57 | 57 | 57 | 57 | 57 | 57 | 42 | 31 | 23 | 21 | 14 | 13 | 11 | 11 | 11 | 0
37 | 0 | 0 | 0 | 0 | 0 | 0 | 0 | 0 | 0 | 0 | 0 | 0 | 0 | 0 | 0 | 0 | 0 | 0 | 0 | 0 | 0 | 0 | 0 | 0 | 0 | 0 | 0 | 0 | 0 | 0 | 0 | 0 | 0 | 0 | 0 | 0 | 0 | 0 | 0
0 | 0 | 0 | 0 | 0 | 0 | 0 | 0 | 0 | 0 | 0 | 0 | 0 | 0 | 0 | 0 | 0 | 0 | 0 | 0 | 0 | 0 | 0 | 0 | 0 | 0 | 0 | 0 | 0 | 0 | 0 | 0 | 0 | 0 | 0 | 0 | 0 | 0 | 0 | 0

## Sheet2 (hidden)
| Surface Information |  | Pattern Parameters |  | Supplies Information
[6 empty] | Age | 0
Type | Synthetic | Mode | Clean | Conditioner | Command |  | 1
| Wood |  | Oil |  | Absolute HV |  | 2
|  |  | Clean & Oil |  | Absolute Control |  | 3
Brand | Brunswick Anvil Lane |  |  |  | Absolute |  | 4
| Brunswick Pro Lane |  | SLOW |  | Control LV |  | 5
| Brunswick Glo Anvil - 3/8" | Speed | MEDIUM |  | Control |  | 6
| AMF HPL |  | FAST |  | Authority22 W22 |  | 7
| AMF SPL |  |  |  | Custom |  | 8
| Waterbased | Start Oil | 6 |  |  |  | 9
| Urethane |  | 12 |  |  |  | 10
| Moisture Cure Urethane |  | 18 |  |  |  | 11
| 100% Solids |  | 24 |  |  |  | 12
| Guardian/Barricade |  |  | Cleaner Transition | 1 |  | 13
| Lane Shield | Split | Yes |  | 2 |  | 14
|  |  | No |  | 3 |  | 15
[5 empty] | 4 |  | 16
[5 empty] | 5 |  | 17
Difficulty | Low | Pattern # | 1 |  | 6 |  | 18
| Medium |  | 2 |  | 7 |  | 19
| High |  | 3 |  | 8 |  | 20
|  |  | 4 |  | 9 |  | 20+
Class | Recreational |  | 5 |  | 10
| Challenge |  | 6 |  | 11
| Sport |  | 7 |  | 12
| Training |  | 8 |  | 13
|  |  | 9 |  | 14
|  |  | 10 |  | 15
16
|  | Start | 0 |  | 17
|  |  | 1 |  | 18
|  |  | 2 |  | 19
|  |  | 3 |  | 20
|  |  | 4 |  | 21
|  |  | 5 |  | 22
|  |  | 6 |  | 23
|  |  | 7 |  | 24
|  |  | 8 |  | 25
|  |  | 9 |  | 26
|  |  | 10 |  | 27
|  |  | 11 |  | 28
|  |  | 12 |  | 29
|  |  | 13 |  | 30
|  |  | 14 |  | 31
|  |  | 15 |  | 32
|  |  | 16 |  | 33
|  |  | 17 |  | 34
|  |  | 18 |  | 35
|  |  | 19 |  | 36
|  |  | 20 |  | 37
|  |  | 21 |  | 38
|  |  | 22 |  | 39
|  |  | 23 |  | 40
|  |  | 24 |  | 41
|  |  | 25 |  | 42
|  |  | 26 |  | 43
|  |  | 27 |  | 44
|  |  | 28 |  | 45
|  |  | 29 |  | 46
|  |  | 30 |  | 47
|  |  | 31 |  | 48
|  |  | 32 |  | 49
|  |  | 33 |  | 50
|  |  | 34 |  | 51
|  |  | 35 |  | 52
|  |  | 36 |  | 53
|  |  | 37 |  | 54
|  |  | 38 |  | 55
|  |  | 39 |  | 56
|  |  | 40 |  | 57
41
42
43
44
45
46
47
48
49
50
51
52
53
54
55
56
57